## acrylic pieces
Piece | File Name | Material | Width | Height |  |  |  | laserbed | base or lid | door |  | sensor base (2) |  | TOTAL:
Base | Bottom_v6 | Acrylic (1/4") | 18 | 18.5 |  | c | b1 | W: | 18.5 | 17.25 |  | 8 |  | 35.75
Lid | Lid_v11 | Acrylic (1/4") | 18 | 18.5 |  | c | b1 | H: | 18 | 8.825 |  | 1 |  | 9.825
Door | door_v6 | Acrylic (1/4") | 17.25 | 8.825 |  | c | b3
door hinge | doorHinge_v8 | Acrylic (1/4") | 4 | 8.24 |  | c | b3 | laserbed | lid | spacers | monitor mount | door hinge | 1 cage head hole | 3 sensor bases | 9 lick holders | TOTAL:
lick spout holder | lickHolder_v4 | Acrylic (1/4") | 0.663 | 1.5 |  | c | b3 | W: | 18.5 | 9 | 8.5 | 8.25 | 5 | 3 | 9 | 36 | 35.75 | 35.5 | 35.5
Monitor mount | monitorMount_v3 | Acrylic (1/4") | 8.5 | 6 |  | c | b3 | H: | 18 | 15 | 6 | 4 | 8 | 8 | 1.5 | 18 | 16.5 | 18
sensor base | sensorBase_v? | Acrylic (1/4") | 8?? | 1 | *check, bec IR distance is 10cm, or approx 4in. | c | b3
side panel | sidePanel_v2 | Acrylic (1/4") | 18.5 | 8.852 | (x2) | c | b1 |  | 8.5 | 27.5
spacer (air) | spoutSpacer_v1_airOnly1c | Acrylic (1/4") | 5 | 4.5 | (x3) | c | b2
spacer (H2O) | spoutSpacer_v1_H2Oonly | Acrylic (1/4") | 5 | 4.5 | (x3) | c | b2
(cage head hole pieces) |  | Acrylic? | 8 | 5 | (x2) |  | b3
[8 empty] | b1 | 18x18.5 | 3
front panel frame | frontPanelFrame_v2 | clear Acrylic | 18.4 | 8.852 | *inner area = 16.5x6.85 |  |  | b2 | 9x15 | 1
front panel | frontPanelAttachment_v2 | clear Acrylic | 17.37 | 8 |  |  |  | b3 | 18x19 | 1
phidget sensor holder | x | clear Acrylic | 7.5 | 4.5
phidget holder | x | clear Acrylic | 7.5 | 3.5 | [7 empty] | 25
[8 empty] | c1 | 9x36 | 1
monitor side cover (removable) | x | Foam board | 15 | 18 | f3
monitor side cover (trapped) | use monitorFloor_v2 (w/o slots) | Foam board | 18.5 | 12.5 | f2
Monitor area base | monitorFloor_v2 | Foam board | 18.5 | 12.5 | f2 |  |  | 36 | 17 |  |  | 6
back monitor cover top | use sidePanel_v2 (w/o corners) | Foam board | 18.5 | 8.852 | f1 |  |  | 15 | 25.5
back monitor cover (bottom) | use sidePanel_v2 (add slots) | Foam board | 18.5 | 8.852 | f1
front cover panel | x | Foam board | 18.5 | 6.5, 6.25 | f4
top cover panel | x | Foam board | 18.5 | 13 | f2 |  |  | f1 | 18x18.5 | 1
[8 empty] | f2 | 18x13 | 3 | 17
[8 empty] | f3 | 18x15 | 1
[8 empty] | f4 | 18.5x7 | 1
|  |  |  | 33.5 | 13 | 37
|  |  |  | 31.5 | 25.5

## accessory pieces
MAIN VESTIBULE:
1. LID AND BASE
Set Panel Holder (M8x16mm) | 8x | (top and bottom panels each req. 4)
1a. Base piece
M5x20 w/ M5 nuts + flat/lock washers | 6x | (attach frame and 1 set of spout spacers to bottom panel)
M5x10 w/ M5 nuts + lock washers | 6x | (to connect metal frame to L-bracket -- aligns elongated hole of L-bracket)
L-brackets (M5 hole & elongated hole) | 12x | (for spout spacers)
1b. Lid piece
M5x25 w/ M5 nuts + flat washers | 6x | (for 2 sets of spout spacers to lid)
(cone springs) | 2x | (come with old rack)
(half-threaded screws for plastic vents) | 6x | (come with old rack)
(pastic vents) | 2x | (come with old rack)
M4x10 (flat, phillips head -- flush with frame) | 4x | (for mac mini cuff -- comes with mac cuff)
Mac Mini cuff | 1x
2. Door
M6x16, + M6 nut; flat-lock washers | 2x | (for attaching door_hinge panel to hinge)
Hinge | 1x | (comes with 4 M6 roll-in T-slot nuts & M6 screws: use 2 to attach hinge to extrusion, \
other 2 go on opposite extrusion bar, to attach slim piece for dead-bolt)
M6x25, + M6 nut; flat--flat-lock washers | 2x | (for attaching door_main to door_hinge panel)
Dead bolt | 1x
M5x12, + M5 nut; flat-lock washers | 4x | (for attaching dead-bolt to acrylic door_main piece)
Door handle | 1x
M4x10, + flat washers | 2x
(M6 w. roll-in T-slot nut) | 2x | (for attaching hinge to Extrusion; comes with Hinge)
(M6 w. roll-in T-slot nut (for dead bolt) | 2x | (for dead-bolt latch to attach to extrusion; comes with Hinge)
3. Front clear panel piece
M3x10 | 4x | (front clear panel -- screw into tapped holes on front_panel_frame piece, captured)
MONITOR AREA:
1. Monitor
M4x20 (or M4x25) screws | 4x | (for screwing back of monitor to monitor_mount)
Large flat washers (M4) | 4x
M6 w/ roll-in T-slot nut | 2x | (for attaching monitor_mount to extrusion bar)
2. Side door
M6 thumb screw | 1x | (for screwing side door onto side_door_frame, captured -- tapped hole)
(black vinyl cover, as a "window curtain"?)
... door should just be red acrylic?? (1/8")
Wheels
M6(or M8) w/ roll-in T-slot nut | 12x
wheels | 4x
SENSORS
1. Phidget / attachments
M6 w. roll-in T-slot nut | 4x | (attach phidget and touch-sensor mounts)
M4x16 w/ (rectangular) drop-in nut (+ M4 flat washers, for pumps) | 2x; 2-4x | (Startech network adaptor; 1-2 pumps) -- roll-in spring loaded ones might be better, esp for pumps…
Touch Sensors | 1-3x
IR Reflective sensor (min 10 cm) | 1x
USB camera (Newegg) | 1x
red LED light bar | 1x | (+ power source for 4 LEDs -- per tower)
Reward spouts | 1-3x
M2.5 x6mm (with washers, flat and lock) | 2-6x | (for each spout)
wire w/ banana clips & U-hooks | 3x | (to connect each spout to phidget sensor)
(sheet metal piece) | 1-3x | (for each spout)
2. MicroRax Parts
320 cm bar (350 cm might be fine, too) | 1x
M3x6 (connects 90deg bracket to L-bracket & microrax frame) | 2x | <-- if get correct length long-bar, might not need
M3x5 (reg head) for all else
M3x5 low-head -- for 90deg bracket between 2cm & 4cm piece (holds lick-spout piece) | 2x, w/ lock washers
M2.5x6 (for holding spout) | 2x
M3x8 (for holding lick-spout acrylic piece to frame) | 2x
cage-frame mount bar, 160 cm
head-sensor bar, 140 cm
spacer bar (attaches to truss piece), 4cm (or 5cm)
camera stand, 6cm (attaches to cage-frame mount bar)
lick-spout bar, 4cm
OLD microrax arrangement for sensors:
200mm bar | 2x | MicroRax frame
300mm bar | 2x | MicroRax frame
M3 (like MicroRax kit screws and T-slot/reg nuts) | (22x, nut bar; 4x, reg nut) | (to make MicroRax frame)
M3(x16) with washers | min 2x | (for MicroRax frame to base)
2mm bar pieces
4mm bar pieces
flat L-brackets (to connect frame pieces) | 4x + however many for add-on pieces
short 90-deg brackets + screws/nuts | ? X | (plus, 1 M3x8 (?) for connecting 90-deg bracket + (washer) + nut-plate on frame)

## finalized pieces
Piece | File Name | Material | Width | Height | Qty/setup: | Qty/rack: | Raw Piece: | Price | laserbed | base or lid | door |  | sensor base (2) |  | TOTAL:
MAIN_VESTIBULE
Base | Bottom_v5_imported_rot_text_dxf.dxf | black Acrylic (1/4") | 18 | 18.5 | 1x | 4x | B1, 1x |  | W: | 18.5 | 17.25 |  | 8 |  | 35.75
Lid | Lid_v15_imported_rot_text_dxf.dxf | black Acrylic (1/4") | 18 | 18.5 | 1x | 4x | B1, 1x |  | H: | 18 | 8.825 |  | 1 |  | 9.825
Door (main) | door_final_text.dxf | black Acrylic (1/4") | 17.25 | 8.825 | 1x | 4x | B3
Door (hinge) | doorHinge_final_rot.dxf | black Acrylic (1/4") | 4 | 8.24 | 1x | 4x | B4*, use inner area -- makes 2x per B4 piece) |  | laserbed | lid | spacers | monitor mount | door hinge | 1 cage head hole | 3 sensor bases | 9 lick holders |  | TOTAL:
Front Panel (attachment) | frontPanelAttachment_final_rot.dxf | clear Acrylic (1/4") | 17.37 | 8 | 1x | 4x | C1a (17.5"x9")
Front Panel Frame (tapped, M3, x4) | frontPanelFrame_final_rot.dxf | clear Acrylic (1/4") | 18.4 | 8.852 | 1x | 4x | C1b (18.5"x9"), *inner area = 16.5x6.85
sides (2x) | sidePanel_final_rot_text.dxf | black Acrylic (1/4") | 18.5 | 8.852 | 2x | 8x | B1, 1x
(tot: 18.5 x 18")
FRONT VESTIBULE (Monitor) | [sideDoorAttachment_v4 is the shorter panel -- use this]
side door (attachment) (M6 thumb or 4 M3 tapped) | sideDoorAttachment_v5_imported_dxf.dxf | black Acrylic (1/8") | 11.5 | *15 (short version) | 1x | 4x | r1* (12x16), 1x -- GET IN CLEAR-RED ACRYLIC, 1/8" if possible
side door (frame) (tapped, M6, x1) | sideDoorFrame_v4_imported_dxf.dxf | black Acrylic (1/4") | 12.5 | 16.25 | 2x | 8x | B4* (12.5" x 16.5"), *inner area = 10x13"
Monitor mount | monitorMount_final_rot.dxf | black Acrylic (1/4") | 8.5 | 6 | 1x | 4x | **use B2 sizing -- makes 2x per B2 piece |  | W: | 18.5 | 9 | 8.5 | 8.25 | 5 | 3 | 9 |  | 36 | 35.75 | 35.5 | 35.5
(monitor mount, "big") | (curr: monitorMount_v3_big.dxf -- spacing off) | black Acrylic (1/4") | 8.5 | 6 | (1x) | (4x) | " " |  | H: | 18 | 15 | 6 | 4 | 8 | 8 | 1.5 |  | 18 | 16.5 | 18
**side_door_slotted (4 M3 tapped) | (curr: side_door_slotted_v1 -- make slot smaller) | black Acrylic (1/8") | 11.5 | 15 | 1x | 4x | b1*, 1x
FOAMBOARD PIECES
front slim (captured) | frontSlimCaptured_v2_imported_rot.dxf | Foam board | 18 | 6 | 1x | 4x
*monitor floor | (use same piece as rackTop) | Foam board | 18.5 | 12.5 | 1x | 4x
*rack top | rackTop_final_imp.dxf | Foam board | 18.5 | 12.5 | n/a | 1x
ADD-ONS
(spacer, air only) | spoutSpacer_airOnly_final_imported_rot_text.dxf | black Acrylic (1/4") | 5 | 4.5 | (3x) | n/a | n/a
(spacer, H2O) | spoutSpacer_H2Oonly_final_imported_text.dxf | black Acrylic (1/4") | 5 | 4.5 | (3x) | n/a | n/a |  |  | 8.5 | 27.5
spacers (all, for 9"x15" piece): | spoutspacers_all_imported.dxf | black Acrylic (1/4") | 9 | 15 | 1x | 4x | B2, 1x
cage head hole pieces - inner (tapped, M3/4?, x4) | cage_head_tapHole_imported_dxf.dxf | black Acrylic (1/4") | 8 | 5 | 1x | (4x) | B4*, use inner area -- makes 3x per B4 piece
cage head hole pieces - outer (thru) | cage_head_thruHole_imported_dxf.dxf | black Acrylic (1/8") | 8 | 5 | 1x | 4x | b1* (2 per b1 piece)
extrusion supports | extrusionSupport_imported_dxf.dxf | black Acrylic (1/4") | 1.5 | 4 | n/a | 4x | (can use scrap pieces)
[9 empty] | B1 | 18x18.5 | 3 | .=>
touch sensor holder | touch_sensor_panel.pdf | clear Acrylic (1/8") | 7.5 | 4.5 | 1x | 4x | ** |  | B2 | 9x17.5 | 1
phidget holder | touch_sensor_panel.pdf | clear Acrylic (1/8") | 7.5 | 3.5 | 1x | 4x | ** |  | B3 | 18x19 | 1 | NO
lick spout holder (tapped, M2.5, x2) | lickHolder_v6_imported_dxf (1).dxf | clear Acrylic (1/4") | 1.6 | 1 | 1x - 3x | 4x - 12x | C1b (make out of inner area of front frame) |  | B4 (new) | 12.5" x 16.5" | 2
[head sensor holder ] | mag_head_sensor.pdf | black Acrylic (1/4") | 1.25 | 1.25 | 1x | 4x+ | (scrap pieces, not part of new design) | [6 empty] | Per Setup | Per Tower
|  | black Acrylic (1/8") | 1.25 | 1.25 |  |  | " " |  | B2' | 9x15 | 1 | (2 monitor_mounts) |  | 0.5x | 2x
**adjust to 9" x 17.5" -- use B2to make door (dims 17.25x8.825), getting rid of "B3" piece, plus giving extra 2.5" pieces for scraps
[9 empty] | B2 adjusted | 9x17.5 | 1 | (1 door) |  | 1x | 1x
RAW ACRYLIC TO ORDER:
black 1/4" acrylic (18.5"x18") | [8 empty] | C1 | 9x36 | 1
black 1/4" acrylic (19"x18") | [8 empty] | **splt C1 original to: |  | (a) 9" x 17.5" |  | "C1" (=C1a) | 1x | 4x
black 1/4" acrylic (15"x9") | [10 empty] | (b) 9" x 18.5" |  | "C2" (=C1b) | 1x | 4x
clear 1/4" acrylic (17.5"x9") | [8 empty] | b1 | 12" x 16" | 1 |  | "b1" | 1x | 4x
clear 1/4" acrylic (18.5"x9") | [8 empty] | c1 | (have)
black 1/8" acrylic (W" x H")
clear 1/8" acrylic (W" x H")
black foamboard | [6 empty] | RAW ID: | DIM: | PIECE | PER SETUP | PER TOWER | Total: |  | 2 TOWERS: | Already Have: | Need: | NEW ORDER (04.10.2013) |  | *needed amount + 4 extra of each piece (except black 1/8")
black vinyl | [6 empty] | B1 | black 1/4" acrylic (19"x18") | "B1" | 3x | 12x | 12 |  | 24 | -28 | 0 | 4
[7 empty] | B2 | black 1/4" acrylic (17.5"x9") | "B2" | 2x | 8x+2x(B2') | 10 |  | 20 | -8 | 12 | 16 | *changed | [for 8 doors, 8 monitor mounts]
[7 empty] | B4 | black 1/4" acrylic (12.5"x16.5") | "B4" | 2x | 8x | 8 |  | 16 | 0 | 16 | 20 (sheet makes 24) | *new | [for 16 side_door_frames]
**03.11.2013 notes: | [6 empty] | C1 | clear 1/4" acrylic (17.5"x9") | C1 | 1x | 4x | 4 |  | 9 | -9 |  | 4
(1). Change CLEAR acrlyic general dimensions (to fit laser bed) -- also, remove "phidget sensor mount" pieces | [6 empty] | C2 | clear 1/4" acrylic (18.5"x9") | C2 | 1x | 4x | 4 |  | 9 | -9 |  | 4
(2). Add 1/8" acrylic pieces -- phidget sensor mounts (both--phidget mount, and lick-sensor mount)
(3). Remove monitor-back covers -- these will just be vynl pieces (add this!), along witih magnetic strips OR just gaffer's tape | [6 empty] | b1 | black 1/8" acrylic (12"x15") | b1 | 1x | 4x | 4 |  | 8 | -7 | 9 | 9 | [1 more, plus 8 extra, in case replaced]
(4). Fix "file names" for each piece! | [6 empty] | r1 | clear-red 1/8" acrylic (12"x15") | "r1" | " " | " " | " " |  | " " | 0 | 8 | 20 | *new [get 8, OR get 16, if replace all]
(5). Mark "special instructions" if really important, and also, mark which accessory-pieces go with it… (see tab)
[8 empty] | clear 1/8" acrylic | c1 | (have) |  | 36 x 8 ft | 24 pieces | 48 | 4 setups
*(6). Make (new) "raw" pieces that include several parts in one acrylic piece-to-order | [11 empty] | 48" | 48 x 96 | 60 | 4 setups
(for ex., "acrylic_b3"; include "extrusion support" piece, dwg/dxf) | [13 empty] | 36 | 3 setups