## acrylic pieces
Piece | File Name | Material | Width | Height |  |  |  | laserbed | base or lid | door |  | sensor base (2) |  | TOTAL:
Base | Bottom_v6 | Acrylic (1/4") | 18 | 18.5 |  | c | b1 | W: | 18.5 | 17.25 |  | 8 |  | 35.75
Lid | Lid_v11 | Acrylic (1/4") | 18 | 18.5 |  | c | b1 | H: | 18 | 8.825 |  | 1 |  | 9.825
Door | door_v6 | Acrylic (1/4") | 17.25 | 8.825 |  | c | b3
door hinge | doorHinge_v8 | Acrylic (1/4") | 4 | 8.24 |  | c | b3 | laserbed | lid | spacers | monitor mount | door hinge | 1 cage head hole | 3 sensor bases | 9 lick holders | TOTAL:
lick spout holder | lickHolder_v4 | Acrylic (1/4") | 0.663 | 1.5 |  | c | b3 | W: | 18.5 | 9 | 8.5 | 8.25 | 5 | 3 | 9 | 36 | 35.75 | 35.5 | 35.5
Monitor mount | monitorMount_v3 | Acrylic (1/4") | 8.5 | 6 |  | c | b3 | H: | 18 | 15 | 6 | 4 | 8 | 8 | 1.5 | 18 | 16.5 | 18
sensor base | sensorBase_v? | Acrylic (1/4") | 8?? | 1 | *check, bec IR distance is 10cm, or approx 4in. | c | b3
side panel | sidePanel_v2 | Acrylic (1/4") | 18.5 | 8.852 | (x2) | c | b1 |  | 8.5 | 27.5
spacer (air) | spoutSpacer_v1_airOnly1c | Acrylic (1/4") | 5 | 4.5 | (x3) | c | b2
spacer (H2O) | spoutSpacer_v1_H2Oonly | Acrylic (1/4") | 5 | 4.5 | (x3) | c | b2
(cage head hole pieces) |  | Acrylic? | 8 | 5 | (x2) |  | b3
[8 empty] | b1 | 18x18.5 | 3
front panel frame | frontPanelFrame_v2 | clear Acrylic | 18.4 | 8.852 | *inner area = 16.5x6.85 |  |  | b2 | 9x15 | 1
front panel | frontPanelAttachment_v2 | clear Acrylic | 17.37 | 8 |  |  |  | b3 | 18x19 | 1
phidget sensor holder | x | clear Acrylic | 7.5 | 4.5
phidget holder | x | clear Acrylic | 7.5 | 3.5 | [7 empty] | 25
[8 empty] | c1 | 9x36 | 1
monitor side cover (removable) | x | Foam board | 15 | 18 | f3
monitor side cover (trapped) | use monitorFloor_v2 (w/o slots) | Foam board | 18.5 | 12.5 | f2
Monitor area base | monitorFloor_v2 | Foam board | 18.5 | 12.5 | f2 |  |  | 36 | 17 |  |  | 6
back monitor cover top | use sidePanel_v2 (w/o corners) | Foam board | 18.5 | 8.852 | f1 |  |  | 15 | 25.5
back monitor cover (bottom) | use sidePanel_v2 (add slots) | Foam board | 18.5 | 8.852 | f1
front cover panel | x | Foam board | 18.5 | 6.5, 6.25 | f4
top cover panel | x | Foam board | 18.5 | 13 | f2 |  |  | f1 | 18x18.5 | 1
[8 empty] | f2 | 18x13 | 3 | 17
[8 empty] | f3 | 18x15 | 1
[8 empty] | f4 | 18.5x7 | 1
|  |  |  | 33.5 | 13 | 37
|  |  |  | 31.5 | 25.5

## accessory pieces
MAIN VESTIBULE:
1. LID AND BASE
Set Panel Holder (M8x16mm) | 8x | (top and bottom panels each req. 4)
1a. Base piece
M5x20 w/ M5 nuts + flat/lock washers | 6x | (attach frame and 1 set of spout spacers to bottom panel)
M5x10 w/ M5 nuts + lock washers | 6x | (to connect metal frame to L-bracket -- aligns elongated hole of L-bracket)
L-brackets (M5 hole & elongated hole) | 12x | (for spout spacers)
1b. Lid piece
M5x25 w/ M5 nuts + flat washers | 6x | (for 2 sets of spout spacers to lid)
(cone springs) | 2x | (come with old rack)
(half-threaded screws for plastic vents) | 6x | (come with old rack)
(pastic vents) | 2x | (come with old rack)
M4x10 (flat, phillips head -- flush with frame) | 4x | (for mac mini cuff -- comes with mac cuff)
Mac Mini cuff | 1x
2. Door
M6x16, + M6 nut; flat-lock washers | 2x | (for attaching door_hinge panel to hinge)
Hinge | 1x | (comes with 4 M6 roll-in T-slot nuts & M6 screws: use 2 to attach hinge to extrusion, \
other 2 go on opposite extrusion bar, to attach slim piece for dead-bolt)
M6x25, + M6 nut; flat--flat-lock washers | 2x | (for attaching door_main to door_hinge panel)
Dead bolt | 1x
M5x12, + M5 nut; flat-lock washers | 4x | (for attaching dead-bolt to acrylic door_main piece)
Door handle | 1x
M4x10, + flat washers | 2x
(M6 w. roll-in T-slot nut) | 2x | (for attaching hinge to Extrusion; comes with Hinge)
(M6 w. roll-in T-slot nut (for dead bolt) | 2x | (for dead-bolt latch to attach to extrusion; comes with Hinge)
3. Front clear panel piece
M3x10 | 4x | (front clear panel -- screw into tapped holes on front_panel_frame piece, captured)
MONITOR AREA:
1. Monitor
M4x20 (or M4x25) screws | 4x | (for screwing back of monitor to monitor_mount)
Large flat washers (M4) | 4x
M6 w/ roll-in T-slot nut | 2x | (for attaching monitor_mount to extrusion bar)
2. Side door
M6 thumb screw | 1x | (for screwing side door onto side_door_frame, captured -- tapped hole)
(black vinyl cover, as a "window curtain"?)
... door should just be red acrylic?? (1/8")
Wheels
M6(or M8) w/ roll-in T-slot nut | 12x
wheels | 4x
SENSORS
1. Phidget / attachments
M6 w. roll-in T-slot nut | 4x | (attach phidget and touch-sensor mounts)
M4x16 w/ (rectangular) drop-in nut (+ M4 flat washers, for pumps) | 2x; 2-4x | (Startech network adaptor; 1-2 pumps) -- roll-in spring loaded ones might be better, esp for pumps…
Touch Sensors | 1-3x
IR Reflective sensor (min 10 cm) | 1x
USB camera (Newegg) | 1x
red LED light bar | 1x | (+ power source for 4 LEDs -- per tower)
Reward spouts | 1-3x
M2.5 x6mm (with washers, flat and lock) | 2-6x | (for each spout)
wire w/ banana clips & U-hooks | 3x | (to connect each spout to phidget sensor)
(sheet metal piece) | 1-3x | (for each spout)
2. MicroRax Parts
320 cm bar (350 cm might be fine, too) | 1x
M3x6 (connects 90deg bracket to L-bracket & microrax frame) | 2x | <-- if get correct length long-bar, might not need
M3x5 (reg head) for all else
M3x5 low-head -- for 90deg bracket between 2cm & 4cm piece (holds lick-spout piece) | 2x, w/ lock washers
M2.5x6 (for holding spout) | 2x
M3x8 (for holding lick-spout acrylic piece to frame) | 2x
cage-frame mount bar, 160 cm
head-sensor bar, 140 cm
spacer bar (attaches to truss piece), 4cm (or 5cm)
camera stand, 6cm (attaches to cage-frame mount bar)
lick-spout bar, 4cm
OLD microrax arrangement for sensors:
200mm bar | 2x | MicroRax frame
300mm bar | 2x | MicroRax frame
M3 (like MicroRax kit screws and T-slot/reg nuts) | (22x, nut bar; 4x, reg nut) | (to make MicroRax frame)
M3(x16) with washers | min 2x | (for MicroRax frame to base)
2mm bar pieces
4mm bar pieces
flat L-brackets (to connect frame pieces) | 4x + however many for add-on pieces
short 90-deg brackets + screws/nuts | ? X | (plus, 1 M3x8 (?) for connecting 90-deg bracket + (washer) + nut-plate on frame)

## finalized pieces
Piece | File Name | Material | Width | Height | Qty/setup: | Qty/rack: | Raw Piece: | Price |  |  | laserbed | base or lid | door |  | sensor base (2) |  | TOTAL:
MAIN_VESTIBULE
Base | Bottom_v5_imported_rot_text_dxf.dxf | black Acrylic (1/4") | 18 | 18.5 | 1x | 4x | B1, 1x |  |  | b1 | W: | 18.5 | 17.25 |  | 8 |  | 35.75
Lid | Lid_v15_imported_rot_text_dxf.dxf | black Acrylic (1/4") | 18 | 18.5 | 1x | 4x | B1, 1x |  |  | b1 | H: | 18 | 8.825 |  | 1 |  | 9.825
Door (main) | door_final_text.dxf | black Acrylic (1/4") | 17.25 | 8.825 | 1x | 4x | B3 |  |  | b3
Door (hinge) | doorHinge_final_rot.dxf | black Acrylic (1/4") | 4 | 8.24 | 1x | 4x | B3 |  |  | b3 | laserbed | lid | spacers | monitor mount | door hinge | 1 cage head hole | 3 sensor bases | 9 lick holders | TOTAL:
Front Panel (attachment) | frontPanelAttachment_final_rot.dxf | clear Acrylic (1/4") | 17.37 | 8 | 1x | 4x | C1a (17.5"x9")
Front Panel Frame (tapped, M3, x4) | frontPanelFrame_final_rot.dxf | clear Acrylic (1/4") | 18.4 | 8.852 | 1x | 4x | C1b (18.5"x9"), *inner area = 16.5x6.85
sides (2x) | sidePanel_final_rot_text.dxf | black Acrylic (1/4") | 18.5 | 8.852 | 2x | 8x | B1, 1x |  |  | b1
(tot: 18.5 x 18")
FRONT VESTIBULE (Monitor)
side door (attachment) (M6 thumb screw) | sideDoorAttachment_v5_imported_dxf.dxf | black Acrylic (1/8") | 11.5 | 15.5 | 1x | 4x | **
side door (frame) (tapped, M6, x1) | sideDoorFrame_v4_imported_dxf.dxf | black Acrylic (1/4") | 12.5 | 16.25 | 1x | 4x | **
Monitor mount | monitorMount_final_rot.dxf | black Acrylic (1/4") | 8.5 | 6 | 1x | 4x | B3 |  |  | b3 | W: | 18.5 | 9 | 8.5 | 8.25 | 5 | 3 | 9 | 36 | 35.75 | 35.5 | 35.5
(monitor mount, "big") | (curr: monitorMount_v3_big.dxf -- spacing off) | black Acrylic (1/4") | 8.5 | 6 | (1x) | (4x) | (B3) |  |  | b3 | H: | 18 | 15 | 6 | 4 | 8 | 8 | 1.5 | 18 | 16.5 | 18
FOAMBOARD PIECES
front slim (captured) | frontSlimCaptured_v2_imported_rot.dxf | Foam board | 18 | 6 | 1x | 4x
*monitor side panel (captured) | use monitorFloor (w/o slots) | Foam board | 16.5 | 12.5 | 1x | 4x
*monitor floor | monitorFloor_v4.dxf | Foam board | 18.5 | 12.5 | 1x | 4x
*rack top | rackTop_final_imp.dxf | Foam board | 18.5 | 12.5 | n/a | 1x
ADD-ONS
(spacer, air only) | spoutSpacer_airOnly_final_imported_rot_text.dxf | black Acrylic (1/4") | 5 | 4.5 | (3x) | n/a
(spacer, H2O) | spoutSpacer_H2Oonly_final_imported_text.dxf | black Acrylic (1/4") | 5 | 4.5 | (3x) | n/a | n/a |  |  |  |  | 8.5 | 27.5
spacers (all, for 9"x15" piece): | spoutspacers_all_imported.dxf | black Acrylic (1/4") | 9 | 15 | 1x | 4x | n/a |  | c | b2
cage head hole pieces - inner (tapped, M3/4?, x4) | cage_head_tapHole_imported_dxf.dxf | black Acrylic (1/4") | 8 | 5 | 1x | (4x) | B2, 1x |  | c | b2
cage head hole pieces - outer (thru) | cage_head_thruHole_imported_dxf.dxf | black Acrylic (1/8") | 8 | 5 | 1x | 4x | B3
extrusion supports | extrusionSupport_imported_dxf.dxf | black Acrylic (1/4") | 1.5 | 4 | n/a | 4x | NOT B3! Using 1/8" now for outer… |  |  | b3
[7 empty] | B3? / B4? |  |  | b#?
[11 empty] | b1 | 18x18.5 | 3
touch sensor holder | touch_sensor_panel.pdf | clear Acrylic (1/8") | 7.5 | 4.5 | 1x | 4x |  |  |  |  | b2 | 9x15 | 1
phidget holder | touch_sensor_panel.pdf | clear Acrylic (1/8") | 7.5 | 3.5 | 1x | 4x | ** |  |  |  | b3 | 18x19 | 1
lick spout holder (tapped, M2.5, x2) | lickHolder_v6_imported_dxf (1).dxf | clear Acrylic (1/4") | 0.663 | 1.5 | 1x - 3x | 4x - 12x | **
head sensor holder | mag_head_sensor.pdf | black Acrylic (1/4") | 1.25 | 1.25 | 1x | 4x+ | C1b (make out of inner area of front frame) | [7 empty] | 25
|  | black Acrylic (1/8") | 1.25 | 1.25 |  |  | B3? B4? |  | c | b3 | c1 | 9x36 | 1
**
RAW ACRYLIC TO ORDER:
black 1/4" acrylic (18.5"x18")
black 1/4" acrylic (19"x18")
black 1/4" acrylic (15"x9")
clear 1/4" acrylic (17.5"x9") | [10 empty] | 36 | 17 |  |  | 6
clear 1/4" acrylic (18.5"x9") | [10 empty] | 15 | 25.5
black 1/8" acrylic (W" x H")
clear 1/8" acrylic (W" x H")
black foamboard
black vinyl | [10 empty] | f1 | 18x18.5 | 1
**03.11.2013 notes: | [10 empty] | f2 | 18x13 | 3 | 17
(1). Change CLEAR acrlyic general dimensions (to fit laser bed) -- also, remove "phidget sensor mount" pieces | [10 empty] | f3 | 18x15 | 1
(2). Add 1/8" acrylic pieces -- phidget sensor mounts (both--phidget mount, and lick-sensor mount) | [10 empty] | f4 | 18.5x7 | 1
(3). Remove monitor-back covers -- these will just be vynl pieces (add this!), along witih magnetic strips OR just gaffer's tape
(4). Fix "file names" for each piece!
(5). Mark "special instructions" if really important, and also, mark which accessory-pieces go with it… (see tab)
*(6). Make (new) "raw" pieces that include several parts in one acrylic piece-to-order
(for ex., "acrylic_b3"; include "extrusion support" piece, dwg/dxf)